## BOM
project:Tektronix 2232 X-Y Plotter to HPGL Translator file:Signal Conditioning Board - Rev H.fzz
Reference | Quantity | Part Number | Description
C1,C2 | 2 | USR1E100MDD1TP | Aluminum Electrolytic Capacitors - Leaded 10uF 25V 85c 4x7 20% 1.5LS | 0.5
C3,C4,C5,C6,C7,C8 | 6 | TAP104K035SRW | Tantalum Capacitors - Solid Leaded 35volts 0.1uF 10% | 2.76
C9,C10 | 2 | BFC237042682 | CAP FILM 6800PF 5% 250VDC RADIAL | 1.72
D1 | 1 | 1N5817 | DIODE SCHOTTKY 20V 1A DO41 | 0.43
J1 | 1 | 68001-410HLF | CONN HEADER 10POS .100 STR TIN | 0.42
LED | 1 | B4301H1/5 | T1 3/4, 2 Lead, Red/Green LED with Clear Lens Cap Mounting Clip | 1.84
R1 | 1 | RN55D9101FB14 | Metal Film Resistors - Through Hole 1/8watt 9.1Kohms 1% 100ppm | 0.18
R2 | 1 | RN55D1002FB14 | Metal Film Resistors - Through Hole 1/8watt 10Kohms 1% 100ppm | 0.1
R3 | 1 | OF201JE | Carbon Composition Resistors 1/2W 200 ohms 5% | 0.82
S1 | 1 | TS02CBE | Slide Switches Switch Slide Spst Pc Mnt | 4.5
U1 | 1 | ICL7662CPA+ | IC REG SWTCHD CAP INV RATIO 8DIP | 3.54
U2,U3 | 2 | AMP03GPZ | IC OPAMP DIFFERENTIAL 3MHZ 8DIP | 16.02
U4 | 1 | LT1460GIZ-2.5#PBF | IC VREF SERIES 2.5V TO92-3 | 3.27
U5 | 1 | LT1460GCZ-5#PBF | IC VREF SERIES 5V TO92-3 | 3.02
Off board parts
| Quantity | Part Number | Description
| 1 | 15388100 | CONN CIC FFC RCPT 10POS 2.54MM | 2.76
| 1 | 30-9506-99 | CABLE DB9 FEMALE/MALE 6' | 4.25
| 1 | SWI6-9-N-P5 | AC/DC WALL MOUNT ADAPTER 9V 6W | 10.51
56.64